## G-paych bay arrangement
A | 1 | 2 | 3 | 4 | 5 | 6 | 7 | 8 | 9 | 10 | 11 | 12 | 13 | 14 | 15 | 16 | 17 | 18 | 19 | 20 | 21 | 22 | 23 | 24 | 25 | 26 | 27 | 28 | 29 | 30 | 31 | 32 | 33 | 34 | 35 | 36 | 37 | 38 | 39 | 40 | 41 | 42 | 43 | 44 | 45 | 46 | 47 | 48
out | Studio in1 | Studio in2 | Studio in3 | Studio in4 | Studio in5 | Studio in6 | Studio in7 | Studio in8 | Studio in9 | Studio in10 | Studio in11 | Studio in12 | Rack in1 | Rack in2 | Rack in3 | Rack in4
in | ASP008 in1 | ASP008 in2 | ASP008 in3 | ASP008 in4 | ASP008 in5 | ASP008 in6 | ASP008 in7 | ASP008 in8 | UA mic in1 | UA line in2 | UA comp in | TLA in
B | 1 | 2 | 3 | 4 | 5 | 6 | 7 | 8 | 9 | 10 | 11 | 12 | 13 | 14 | 15 | 16 | 17 | 18 | 19 | 20 | 21 | 22 | 23 | 24 | 25 | 26 | 27 | 28 | 29 | 30 | 31 | 32 | 33 | 34 | 35 | 36 | 37 | 38 | 39 | 40 | 41 | 42 | 43 | 44 | 45 | 46 | 47 | 48
out | ASP008 out1 | ASP008 out2 | ASP008 out3 | ASP008 out4 | ASP008 out5 | ASP008 out6 | ASP008 out7 | ASP008 out8 | UA mic out |  | UA comp out | TLA out |  |  |  |  | DA 1 | DA 2 | DA 3 | DA 4 | DA 5 | DA 6 | DA 7 | DA 8 | DA 9 | DA 10 | DA 11 | DA 12 | DA 13 | DA 14 | DA 15 | DA 16
in | AD 1 | AD 2 | AD 3 | AD 4 | AD 5 | AD 6 | AD 7 | AD 8 | AD 9 | AD 10 | AD 11 | AD 12 | AD 13 | AD 14 | AD 15 | AD 16 | Grace Bal1 in |  | Grace Cue in |  | Rack out1 | Rack out2 | Rack out3 | Rack out4 | Grace Bal2 in
For printing
A UT 1-16 | Studio in1 | Studio in2 | Studio in3 | Studio in4 | Studio in5 | Studio in6 | Studio in7 | Studio in8 | Studio in9 | Studio in10 | Studio in11 | Studio in12 | Rack in1 | Rack in2 | Rack in3 | Rack in4 |  |  |  | 41pix(x) x 42pix(y)
A UT 17-32
A UT 33-48
A IN 1-16 | ASP008 in1 | ASP008 in2 | ASP008 in3 | ASP008 in4 | ASP008 in5 | ASP008 in6 | ASP008 in7 | ASP008 in8 | UA mic in1 | UA line in2 | UA comp in | TLA in
A IN 17-32 | bar: AD 9 to AD 16
A IN 33-48 | ASP008 out1 | ASP008 out2 | ASP008 out3 | ASP008 out4 | ASP008 out5 | ASP008 out6 | ASP008 out7 | ASP008 out8 | UA mic out |  | UA comp out | TLA out
B UT 1-16
B UT 17-32 | DA 1 | DA 2 | DA 3 | DA 4 | DA 5 | DA 6 | DA 7 | DA 8 | DA 9 | DA 10 | DA 11 | DA 12 | DA 13 | DA 14 | DA 15 | DA 16
B UT 33-48
B IN 1-16 | AD 1 | AD 2 | AD 3 | AD 4 | AD 5 | AD 6 | AD 7 | AD 8 | AD 9 | AD 10 | AD 11 | AD 12 | AD 13 | AD 14 | AD 15 | AD 16
B IN 17-32
B IN 33-48 | Grace Bal1 in |  | Grace Cue in |  | Rack out1 | Rack out2 | Rack out3 | Rack out4 | Grace Bal2 in
C UT 1-16
C UT 17-32
C UT 33-48
C IN 1-16
C IN 17-32
C IN 33-48

## G-patch bay A
Ghielmetti patch bay A
note | location | from (description) | input | output | to (description) | location | note
labeled as studio in1 | recording studio next door | Studio XLR input 1 | 1 | 1 | Audient ASP008 preamp XLR in1 | controlrom rack | Labelled as ASP008
labeled as studio in2 | recording studio next door | Studio XLR input 2 | 2 | 2 | Audient ASP008 preamp XLR in2 | controlrom rack | Labelled as ASP008
labeled as studio in3 | recording studio next door | Studio XLR input 3 | 3 | 3 | Audient ASP008 preamp XLR in3 | controlrom rack | Labelled as ASP008
labeled as studio in4 | recording studio next door | Studio XLR input 4 | 4 | 4 | Audient ASP008 preamp XLR in4 | controlrom rack | Labelled as ASP008
labeled as studio in5 | recording studio next door | Studio XLR input 5 | 5 | 5 | Audient ASP008 preamp XLR in5 | controlrom rack | Labelled as ASP008
labeled as studio in6 | recording studio next door | Studio XLR input 6 | 6 | 6 | Audient ASP008 preamp XLR in6 | controlrom rack | Labelled as ASP008
labeled as studio in7 | recording studio next door | Studio XLR input 7 | 7 | 7 | Audient ASP008 preamp XLR in7 | controlrom rack | Labelled as ASP008
labeled as studio in8 | recording studio next door | Studio XLR input 8 | 8 | 8 | Audient ASP008 preamp XLR in8 | controlrom rack | Labelled as ASP008
labeled as studio in9 | recording studio next door | Studio XLR input 9 | 9 | 9 | Universal Audio 6176 preamp mic in1 | controlrom rack | Labelled as UA mic in1
labeled as studio in10 | recording studio next door | Studio XLR input 10 | 10 | 10 | Universal Audio 6176 preamp line in1 | controlrom rack | Labelled as UA line in2
labeled as studio in11 | recording studio next door | Studio XLR input 11 | 11 | 11 | Universal Audio 6176 compressor in1 | controlrom rack | Labelled as UA comp in
labeled as studio in12 | recording studio next door | Studio XLR input 12 | 12 | 12 | TLA 5050 Mono Valve preamp and Comp in 1 | controlrom rack | Labelled as TLA in
labeled as Rack in1 | controlrom rack | Controlroom rack XLR input 1 | 13 | 13
labeled as Rack in2 | controlrom rack | Controlroom rack XLR input 2 | 14 | 14
labeled as Rack in3 | controlrom rack | Controlroom rack XLR input 3 | 15 | 15
labeled as Rack in4 | controlrom rack | Controlroom rack XLR input 4 | 16 | 16
labelled as DM1 in L | teaching room | Behringer UMC interface on student desk | 17 | 17
labelled as DM1 in R | teaching room | Behringer UMC interface on student desk | 18 | 18
labelled as DM2 in L | teaching room | Behringer UMC interface on student desk | 19 | 19
labelled as DM2 in R | teaching room | Behringer UMC interface on student desk | 20 | 20
labelled as DM3 in L | teaching room | Behringer UMC interface on student desk | 21 | 21
labelled as DM3 in R | teaching room | Behringer UMC interface on student desk | 22 | 22
labelled as DM4 in L | teaching room | Behringer UMC interface on student desk | 23 | 23
labelled as DM4 in R | teaching room | Behringer UMC interface on student desk | 24 | 24
labelled as DM5 in L | teaching room | Behringer UMC interface on student desk | 25 | 25
labelled as DM5 in R | teaching room | Behringer UMC interface on student desk | 26 | 26
labelled as DM6 in L | teaching room | Behringer UMC interface on student desk | 27 | 27
labelled as DM6 in R | teaching room | Behringer UMC interface on student desk | 28 | 28
labelled as DM7 in L | teaching room | Behringer UMC interface on student desk | 29 | 29
labelled as DM7 in R | teaching room | Behringer UMC interface on student desk | 30 | 30
labelled as DM8 in L | teaching room | Behringer UMC interface on student desk | 31 | 31
labelled as DM8 in R | teaching room | Behringer UMC interface on student desk | 32 | 32
labelled as DM9 in L | teaching room | Behringer UMC interface on student desk | 33 | 33
labelled as DM9 in R | teaching room | Behringer UMC interface on student desk | 34 | 34
labelled as DM10 in L | teaching room | Behringer UMC interface on student desk | 35 | 35
labelled as DM10 in R | teaching room | Behringer UMC interface on student desk | 36 | 36
labelled as DM11 in L | teaching room | Behringer UMC interface on student desk | 37 | 37
labelled as DM11 in R | teaching room | Behringer UMC interface on student desk | 38 | 38
labelled as DM12 in L | teaching room | Behringer UMC interface on student desk | 39 | 39
labelled as DM12 in R | teaching room | Behringer UMC interface on student desk | 40 | 40
|  |  | 41 | 41
|  |  | 42 | 42
|  |  | 43 | 43
|  |  | 44 | 44
|  |  | 45 | 45
|  |  | 46 | 46
|  |  | 47 | 47
|  |  | 48 | 48

## G-patch bay B
Ghielmetti patch bay B
note | location | from (description) | input | output | to (description) | location | note
Labelled as ASP880 out | controlrom rack | Audient ASP008 preamp XLR out1 | 1 | 1 | AD (Lynx) XLR in1 | controlrom rack | labeled as AD 1
Labelled as ASP880 out | controlrom rack | Audient ASP008 preamp XLR out2 | 2 | 2 | AD (Lynx) XLR in2 | controlrom rack | labeled as AD 2
Labelled as ASP880 out | controlrom rack | Audient ASP008 preamp XLR out3 | 3 | 3 | AD (Lynx) XLR in3 | controlrom rack | labeled as AD 3
Labelled as ASP880 out | controlrom rack | Audient ASP008 preamp XLR out4 | 4 | 4 | AD (Lynx) XLR in4 | controlrom rack | labeled as AD 4
Labelled as ASP880 out | controlrom rack | Audient ASP008 preamp XLR out5 | 5 | 5 | AD (Lynx) XLR in5 | controlrom rack | labeled as AD 5
Labelled as ASP880 out | controlrom rack | Audient ASP008 preamp XLR out6 | 6 | 6 | AD (Lynx) XLR in6 | controlrom rack | labeled as AD 6
Labelled as ASP880 out | controlrom rack | Audient ASP008 preamp XLR out7 | 7 | 7 | AD (Lynx) XLR in7 | controlrom rack | labeled as AD 7
Labelled as ASP880 out | controlrom rack | Audient ASP008 preamp XLR out8 | 8 | 8 | AD (Lynx) XLR in8 | controlrom rack | labeled as AD 8
Labelled as UA mic out | controlrom rack | Universal Audio 6176 preamp out | 9 | 9 | AD (Lynx) XLR in9 | controlrom rack | labeled as AD 9
empty | empty | empty | 10 | 10 | AD (Lynx) XLR in10 | controlrom rack | labeled as AD 10
Labelled as UA comp out | controlrom rack | Universal Audio 6176 compressor out | 11 | 11 | AD (Lynx) XLR in11 | controlrom rack | labeled as AD 11
Labelled as TLA | controlrom rack | TLA 5050 Mono Valve preamp and Comp out 1 | 12 | 12 | AD (Lynx) XLR in12 | controlrom rack | labeled as AD 12
empty | empty | empty | 13 | 13 | AD (Lynx) XLR in13 | controlrom rack | labeled as AD 13
empty | empty | empty | 14 | 14 | AD (Lynx) XLR in14 | controlrom rack | labeled as AD 14
empty | empty | empty | 15 | 15 | AD (Lynx) XLR in15 | controlrom rack | labeled as AD 15
empty | empty | empty | 16 | 16 | AD (Lynx) XLR in16 | controlrom rack | labeled as AD 16
Lablled as DA 1 | controlrom rack | DA (Lynx) XLR out1 | 17 | 17 | Grace Bal1 input L | controlrom rack | labeled as Grace Bal1 in
Lablled as DA 2 | controlrom rack | DA (Lynx) XLR out2 | 18 | 18 | Grace Bal1 input R | controlrom rack | labeled as Grace Bal1 in
Lablled as DA 3 | controlrom rack | DA (Lynx) XLR out3 | 19 | 19 | Grace Cue input L | controlrom rack | labeled as Grace Cue in
Lablled as DA 4 | controlrom rack | DA (Lynx) XLR out4 | 20 | 20 | Grace Cue input R | controlrom rack | labeled as Grace Cue in
Lablled as DA 5 | controlrom rack | DA (Lynx) XLR out5 | 21 | 21 | Controlroom Rack XLR out 1 | controlrom rack | labeled as Rack out1
Lablled as DA 6 | controlrom rack | DA (Lynx) XLR out6 | 22 | 22 | Controlroom Rack XLR out 2 | controlrom rack | labeled as Rack out2
Lablled as DA 7 | controlrom rack | DA (Lynx) XLR out7 | 23 | 23 | Controlroom Rack XLR out 3 | controlrom rack | labeled as Rack out3
Lablled as DA 8 | controlrom rack | DA (Lynx) XLR out8 | 24 | 24 | Controlroom Rack XLR out 4 | controlrom rack | labeled as Rack out4
Lablled as DA 9 | controlrom rack | DA (Lynx) XLR out9 | 25 | 25 | Grace Bal2 input L | controlrom rack | labeled as Grace Bal2 in
Lablled as DA 10 | controlrom rack | DA (Lynx) XLR out10 | 26 | 26 | Grace Bal2 input R | controlrom rack | labeled as Grace Bal2 in
Lablled as DA 11 | controlrom rack | DA (Lynx) XLR out11 | 27 | 27
Lablled as DA 12 | controlrom rack | DA (Lynx) XLR out12 | 28 | 28
Lablled as DA 13 | controlrom rack | DA (Lynx) XLR out13 | 29 | 29
Lablled as DA 14 | controlrom rack | DA (Lynx) XLR out14 | 30 | 30
Lablled as DA 15 | controlrom rack | DA (Lynx) XLR out15 | 31 | 31
Lablled as DA 16 | controlrom rack | DA (Lynx) XLR out16 | 32 | 32
|  |  | 33 | 33
|  |  | 34 | 34
|  |  | 35 | 35
|  |  | 36 | 36
|  |  | 37 | 37
|  |  | 38 | 38
|  |  | 39 | 39
|  |  | 40 | 40
|  |  | 41 | 41
|  |  | 42 | 42
|  |  | 43 | 43
|  |  | 44 | 44
|  |  | 45 | 45
|  |  | 46 | 46
|  |  | 47 | 47
|  |  | 48 | 48