## G-paych bay arrangement
A | 1 | 2 | 3 | 4 | 5 | 6 | 7 | 8 | 9 | 10 | 11 | 12 | 13 | 14 | 15 | 16 | 17 | 18 | 19 | 20 | 21 | 22 | 23 | 24 | 25 | 26 | 27 | 28 | 29 | 30 | 31 | 32 | 33 | 34 | 35 | 36 | 37 | 38 | 39 | 40 | 41 | 42 | 43 | 44 | 45 | 46 | 47 | 48
out | sam2 in1 | sam2 in2 | sam2 in3 | sam2 in4 | sam2 in5 | sam2 in6 | sam2 in7 | sam2 in8 | sam2 in9 | sam2 in10 | sam2 in11 | sam2 in12 | sam2 in13 | sam2 in14 | sam2 in15 | sam2 in16 | rack in1 | rack in2 | rack in3 | rack in4 | rack in5 | rack in6 | rack in7 | rack in8 | rack in9 | rack in10 | rack in11 | rack in12 | rack TIE1 | rack TIE2 | rack TIE3 | rack TIE4
in | ASP880 in1 | ASP880 in2 | ASP880 in3 | ASP880 in4 | ASP880 in5 | ASP880 in6 | ASP880 in7 | ASP880 in8 | lunchbox in1 | lunchbox in2 | lunchbox in3 | lunchbox in4 | lunchbox in5 | lunchbox in6 | lunchbox in7 | lunchbox in8 | [12 empty] | sam2 TIE1 | sam2 TIE2 | sam2 TIE3 | sam2 TIE4
B | 1 | 2 | 3 | 4 | 5 | 6 | 7 | 8 | 9 | 10 | 11 | 12 | 13 | 14 | 15 | 16 | 17 | 18 | 19 | 20 | 21 | 22 | 23 | 24 | 25 | 26 | 27 | 28 | 29 | 30 | 31 | 32 | 33 | 34 | 35 | 36 | 37 | 38 | 39 | 40 | 41 | 42 | 43 | 44 | 45 | 46 | 47 | 48
out | ASP880 out1 | ASP880 out2 | ASP880 out3 | ASP880 out4 | ASP880 out5 | ASP880 out6 | ASP880 out7 | ASP880 out8 | lunchbox out1 | lunchbox out2 | lunchbox out3 | lunchbox out4 | lunchbox out5 | lunchbox out6 | lunchbox out7 | lunchbox out8 | DA 3 | DA 4 | DA 5 | DA 6 | DA 7 | DA 8 | DA 9 | DA 10 | DA 11 | DA 12 | DA 13 | DA 14 | DA 15 | DA 16 | DA 17 | DA 18
in | AD 1 | AD 2 | AD 3 | AD 4 | AD 5 | AD 6 | AD 7 | AD 8 | AD 9 | AD 10 | AD 11 | AD 12 | AD 13 | AD 14 | AD 15 | AD 16 | HP6E in1 |  | HP6E in2 |  | HP6E in3 |  | HP6E in4
For printing
A UT 1-16 | sam2 in1 | sam2 in2 | sam2 in3 | sam2 in4 | sam2 in5 | sam2 in6 | sam2 in7 | sam2 in8 | sam2 in9 | sam2 in10 | sam2 in11 | sam2 in12 | sam2 in13 | sam2 in14 | sam2 in15 | sam2 in16 |  |  |  | 41pix(x) x 42pix(y)
A UT 17-32 | rack in1 | rack in2 | rack in3 | rack in4 | rack in5 | rack in6 | rack in7 | rack in8 | rack in9 | rack in10 | rack in11 | rack in12 | rack TIE1 | rack TIE2 | rack TIE3 | rack TIE4
A UT 33-48 | AD 5: sam2 TIE1; AD 6: sam2 TIE2; AD 7: sam2 TIE3; AD 8: sam2 TIE4
A IN 1-16 | ASP880 in1 | ASP880 in2 | ASP880 in3 | ASP880 in4 | ASP880 in5 | ASP880 in6 | ASP880 in7 | ASP880 in8 | lunchbox in1 | lunchbox in2 | lunchbox in3 | lunchbox in4 | lunchbox in5 | lunchbox in6 | lunchbox in7 | lunchbox in8
A IN 17-32 | bar: AD 9 to AD 16
A IN 33-48 | ASP880 out1 | ASP880 out2 | ASP880 out3 | ASP880 out4 | ASP880 out5 | ASP880 out6 | ASP880 out7 | ASP880 out8 | lunchbox out1 | lunchbox out2 | lunchbox out3 | lunchbox out4 | lunchbox out5 | lunchbox out6 | lunchbox out7 | lunchbox out8
B UT 1-16
B UT 17-32 | DA 3 | DA 4 | DA 5 | DA 6 | DA 7 | DA 8 | DA 9 | DA 10 | DA 11 | DA 12 | DA 13 | DA 14 | DA 15 | DA 16 | DA 17 | DA 18
B UT 33-48
B IN 1-16 | AD 1 | AD 2 | AD 3 | AD 4 | AD 5 | AD 6 | AD 7 | AD 8 | AD 9 | AD 10 | AD 11 | AD 12 | AD 13 | AD 14 | AD 15 | AD 16
B IN 17-32
B IN 33-48 | HP6E in1 |  | HP6E in2 |  | HP6E in3 |  | HP6E in4
C UT 1-16
C UT 17-32
C UT 33-48
C IN 1-16
C IN 17-32
C IN 33-48

## G-patch bay A
Ghielmetti patch bay A
note | location | from (description) | input | output | to (description) | location | note
labbeled as sam2 in1 | samspillrom 2 | sampspill2 XLR input 1 | 1 | 1 | Audient ASP880 preamp XLR in1 | controlrom rack | Labelled as ASP880
labbeled as sam2 in2 | samspillrom 2 | sampspill2 XLR input 2 | 2 | 2 | Audient ASP880 preamp XLR in2 | controlrom rack | Labelled as ASP880
labbeled as sam2 in3 | samspillrom 2 | sampspill2 XLR input 3 | 3 | 3 | Audient ASP880 preamp XLR in3 | controlrom rack | Labelled as ASP880
labbeled as sam2 in4 | samspillrom 2 | sampspill2 XLR input 4 | 4 | 4 | Audient ASP880 preamp XLR in4 | controlrom rack | Labelled as ASP880
labbeled as sam2 in5 | samspillrom 2 | sampspill2 XLR input 5 | 5 | 5 | Audient ASP880 preamp XLR in5 | controlrom rack | Labelled as ASP880
labbeled as sam2 in6 | samspillrom 2 | sampspill2 XLR input 6 | 6 | 6 | Audient ASP880 preamp XLR in6 | controlrom rack | Labelled as ASP880
labbeled as sam2 in7 | samspillrom 2 | sampspill2 XLR input 7 | 7 | 7 | Audient ASP880 preamp XLR in7 | controlrom rack | Labelled as ASP880
labbeled as sam2 in8 | samspillrom 2 | sampspill2 XLR input 8 | 8 | 8 | Audient ASP880 preamp XLR in8 | controlrom rack | Labelled as ASP880
labbeled as sam2 in9 | samspillrom 2 | sampspill2 XLR input 9 | 9 | 9 | Radial Lunchbox XLR in1 | controlrom rack | Labelled as lunchbox
labbeled as sam2 in10 | samspillrom 2 | sampspill2 XLR input 10 | 10 | 10 | Radial Lunchbox XLR in2 | controlrom rack | Labelled as lunchbox
labbeled as sam2 in11 | samspillrom 2 | sampspill2 XLR input 11 | 11 | 11 | Radial Lunchbox XLR in3 | controlrom rack | Labelled as lunchbox
labbeled as sam2 in12 | samspillrom 2 | sampspill2 XLR input 12 | 12 | 12 | Radial Lunchbox XLR in4 | controlrom rack | Labelled as lunchbox
labbeled as sam2 in13 | samspillrom 2 | sampspill2 XLR input 13 | 13 | 13 | Radial Lunchbox XLR in5 | controlrom rack | Labelled as lunchbox
labbeled as sam2 in14 | samspillrom 2 | sampspill2 XLR input 14 | 14 | 14 | Radial Lunchbox XLR in6 | controlrom rack | Labelled as lunchbox
labbeled as sam2 in15 | samspillrom 2 | sampspill2 XLR input 15 | 15 | 15 | Radial Lunchbox XLR in7 | controlrom rack | Labelled as lunchbox
labbeled as sam2 in16 | samspillrom 2 | sampspill2 XLR input 16 | 16 | 16 | Radial Lunchbox XLR in8 | controlrom rack | Labelled as lunchbox
labelled as rack in1 | controlrom rack | controlrom rack XLR in1 | 17 | 17
labelled as rack in2 | controlrom rack | controlrom rack XLR in2 | 18 | 18
labelled as rack in3 | controlrom rack | controlrom rack XLR in3 | 19 | 19
labelled as rack in4 | controlrom rack | controlrom rack XLR in4 | 20 | 20
labelled as rack in5 | controlrom rack | controlrom rack XLR in5 | 21 | 21
labelled as rack in6 | controlrom rack | controlrom rack XLR in6 | 22 | 22
labelled as rack in7 | controlrom rack | controlrom rack XLR in7 | 23 | 23
labelled as rack in8 | controlrom rack | controlrom rack XLR in8 | 24 | 24
labelled as rack in9 | controlrom rack | controlrom rack XLR in9 | 25 | 25 | controlrom rack XLR in17 | samspillrom 2 | currently not used
labelled as rack in10 | controlrom rack | controlrom rack XLR in10 | 26 | 26 | controlrom rack XLR in18 | samspillrom 2 | currently not used
labelled as rack in11 | controlrom rack | controlrom rack XLR in11 | 27 | 27 | controlrom rack XLR in19 | samspillrom 2 | currently not used
labelled as rack in12 | controlrom rack | controlrom rack XLR in12 | 28 | 28 | controlrom rack XLR in20 | samspillrom 2 | currently not used
labelled as rack TIE 1 | controlrom rack | controlrom rack TRS in13 | 29 | 29 | controlrom rack XLR in21 | samspillrom 2 | labelled as sam2 TIE 1
labelled as rack TIE 2 | controlrom rack | controlrom rack TRS in14 | 30 | 30 | controlrom rack XLR in22 | samspillrom 2 | labelled as sam2 TIE 2
labelled as rack TIE 3 | controlrom rack | controlrom rack TRS in15 | 31 | 31 | controlrom rack XLR in23 | samspillrom 2 | labelled as sam2 TIE 3
labelled as rack TIE 4 | controlrom rack | controlrom rack TRS in16 | 32 | 32 | controlrom rack XLR in24 | samspillrom 2 | labelled as sam2 TIE 4
|  |  | 33 | 33
|  |  | 34 | 34
|  |  | 35 | 35
|  |  | 36 | 36
|  |  | 37 | 37
|  |  | 38 | 38
|  |  | 39 | 39
|  |  | 40 | 40
|  |  | 41 | 41
|  |  | 42 | 42
|  |  | 43 | 43
|  |  | 44 | 44
|  |  | 45 | 45
|  |  | 46 | 46
|  |  | 47 | 47
|  |  | 48 | 48

## G-patch bay B
Ghielmetti patch bay B
note | location | from (description) | input | output | to (description) | location | note
Labelled as ASP880 out | controlrom rack | Audient ASP880 preamp XLR out1 | 1 | 1 | AD XLR in1 | controlrom rack | labeled as AD 1
Labelled as ASP880 out | controlrom rack | Audient ASP880 preamp XLR out2 | 2 | 2 | AD XLR in2 | controlrom rack | labeled as AD 2
Labelled as ASP880 out | controlrom rack | Audient ASP880 preamp XLR out3 | 3 | 3 | AD XLR in3 | controlrom rack | labeled as AD 3
Labelled as ASP880 out | controlrom rack | Audient ASP880 preamp XLR out4 | 4 | 4 | AD XLR in4 | controlrom rack | labeled as AD 4
Labelled as ASP880 out | controlrom rack | Audient ASP880 preamp XLR out5 | 5 | 5 | AD XLR in5 | controlrom rack | labeled as AD 5
Labelled as ASP880 out | controlrom rack | Audient ASP880 preamp XLR out6 | 6 | 6 | AD XLR in6 | controlrom rack | labeled as AD 6
Labelled as ASP880 out | controlrom rack | Audient ASP880 preamp XLR out7 | 7 | 7 | AD XLR in7 | controlrom rack | labeled as AD 7
Labelled as ASP880 out | controlrom rack | Audient ASP880 preamp XLR out8 | 8 | 8 | AD XLR in8 | controlrom rack | labeled as AD 8
Labelled as lunchbox | controlrom rack | Radial Lunchbox XLR out1 | 9 | 9 | AD XLR (ADAT) in9 | controlrom rack | labeled as AD 9
Labelled as lunchbox | controlrom rack | Radial Lunchbox XLR out2 | 10 | 10 | AD XLR (ADAT) in10 | controlrom rack | labeled as AD 10
Labelled as lunchbox | controlrom rack | Radial Lunchbox XLR out3 | 11 | 11 | AD XLR (ADAT) in11 | controlrom rack | labeled as AD 11
Labelled as lunchbox | controlrom rack | Radial Lunchbox XLR out4 | 12 | 12 | AD XLR (ADAT) in12 | controlrom rack | labeled as AD 12
Labelled as lunchbox | controlrom rack | Radial Lunchbox XLR out5 | 13 | 13 | AD XLR (ADAT) in13 | controlrom rack | labeled as AD 13
Labelled as lunchbox | controlrom rack | Radial Lunchbox XLR out6 | 14 | 14 | AD XLR (ADAT) in14 | controlrom rack | labeled as AD 14
Labelled as lunchbox | controlrom rack | Radial Lunchbox XLR out7 | 15 | 15 | AD XLR (ADAT) in15 | controlrom rack | labeled as AD 15
Labelled as lunchbox | controlrom rack | Radial Lunchbox XLR out8 | 16 | 16 | AD XLR (ADAT) in16 | controlrom rack | labeled as AD 16
labeled as DA 3 | controlrom rack | DA Line out3 | 17 | 17 | HP6E headphone preamp in 1 | controlrom rack | Labeled as HP6E in1
labeled as DA 4 | controlrom rack | DA Line out4 | 18 | 18 | HP6E headphone preamp in 2 | controlrom rack | Labeled as HP6E in1
labeled as DA 5 | controlrom rack | DA Line out5 | 19 | 19 | HP6E headphone preamp in 3 | controlrom rack | Labeled as HP6E in2
labeled as DA 6 | controlrom rack | DA Line out6 | 20 | 20 | HP6E headphone preamp in 4 | controlrom rack | Labeled as HP6E in2
labeled as DA 7 | controlrom rack | DA Line out7 | 21 | 21 | HP6E headphone preamp in 5 | controlrom rack | Labeled as HP6E in3
labeled as DA 8 | controlrom rack | DA Line out8 | 22 | 22 | HP6E headphone preamp in 6 | controlrom rack | Labeled as HP6E in3
labeled as DA 9 | controlrom rack | DA Line out9 | 23 | 23 | HP6E headphone preamp in 7 | controlrom rack | Labeled as HP6E in4
labeled as DA 10 | controlrom rack | DA Line out10 | 24 | 24 | HP6E headphone preamp in 8 | controlrom rack | Labeled as HP6E in4
labeled as DA 11 | controlrom rack | DA XLR (ADAT) out11 | 25 | 25
labeled as DA 12 | controlrom rack | DA XLR (ADAT) out12 | 26 | 26
labeled as DA 13 | controlrom rack | DA XLR (ADAT) out13 | 27 | 27
labeled as DA 14 | controlrom rack | DA XLR (ADAT) out14 | 28 | 28
labeled as DA 15 | controlrom rack | DA XLR (ADAT) out15 | 29 | 29
labeled as DA 16 | controlrom rack | DA XLR (ADAT) out16 | 30 | 30
labeled as DA 17 | controlrom rack | DA XLR (ADAT) out17 | 31 | 31
labeled as DA 18 | controlrom rack | DA XLR (ADAT) out18 | 32 | 32
|  |  | 33 | 33
|  |  | 34 | 34
DA output 1 and 2 are monitor outputs that go straight to the speaker selector box in the room |  |  | 35 | 35
|  |  | 36 | 36
|  |  | 37 | 37
|  |  | 38 | 38
|  |  | 39 | 39
|  |  | 40 | 40
|  |  | 41 | 41
|  |  | 42 | 42
|  |  | 43 | 43
|  |  | 44 | 44
|  |  | 45 | 45
|  |  | 46 | 46
|  |  | 47 | 47
|  |  | 48 | 48