## G-paych bay arrangement
A | 1 | 2 | 3 | 4 | 5 | 6 | 7 | 8 | 9 | 10 | 11 | 12 | 13 | 14 | 15 | 16 | 17 | 18 | 19 | 20 | 21 | 22 | 23 | 24 | 25 | 26 | 27 | 28 | 29 | 30 | 31 | 32 | 33 | 34 | 35 | 36 | 37 | 38 | 39 | 40 | 41 | 42 | 43 | 44 | 45 | 46 | 47 | 48
out | IN 1 | IN 2 | IN 3 | IN 4 | IN 5 | IN 6 | IN 7 | IN 8 | IN 9 | IN 10 | IN 11 | IN 12 | IN 13 | IN 14 | IN 15 | IN 16 | IN 17 | IN 18 | IN 19 | IN 20 | IN 21 | IN 22 | IN 23 | IN 24 | IN 25 | IN 26 | IN 27 | IN 28 | IN 29 | IN 30 | IN 31 | IN 32 | IN 33 | IN 34 | IN 35 | IN 36 | IN 37 | IN 38 | IN 39 | IN 40 | TIE PATCH 1 2 3 4 |  |  |  | SLU 1 2 3 4
in | API CHN | UA 610B | THEREM 1 2 |  | NEVE 1073 1 2 |  |  |  | API 3124 A 1 2 3 4 |  |  |  | API 3124 B 1 2 3 4 |  |  |  | MIL 1 | MIL 2 | MIL 3 | MIL 4 | MIL 5 | MIL 6 | MIL 7 | MIL 8 | OCT 1 | OCT 2 | OCT 3 | OCT 4 | OCT 5 | OCT 6 | OCT 7 | OCT 8 | NEVE DYN1 | NEVE DYN2 | NEVE DYN3 | API DYN1 | API DYN2 | NEVE EQ1 | NEVE EQ2 | NEVE EQ3 | API EQ1 | API EQ2 | UA 1176 | NEVE PORT 5012 | NEVE PORT 5043
B | 1 | 2 | 3 | 4 | 5 | 6 | 7 | 8 | 9 | 10 | 11 | 12 | 13 | 14 | 15 | 16 | 17 | 18 | 19 | 20 | 21 | 22 | 23 | 24 | 25 | 26 | 27 | 28 | 29 | 30 | 31 | 32 | 33 | 34 | 35 | 36 | 37 | 38 | 39 | 40 | 41 | 42 | 43 | 44 | 45 | 46 | 47 | 48
out | API CHN | UA 610B | THEREM 1 2 |  | NEVE 1073 1 2 |  |  |  | API 3124 A 1 2 3 4 |  |  |  | API 3124 B 1 2 3 4 |  |  |  | MIL 1 | MIL 2 | MIL 3 | MIL 4 | MIL 5 | MIL 6 | MIL 7 | MIL 8 | OCT 1 | OCT 2 | OCT 3 | OCT 4 | OCT 5 | OCT 6 | OCT 7 | OCT 8 | NEVE DYN1 | NEVE DYN2 | NEVE DYN3 | API DYN1 | API DYN2 | NEVE EQ1 | NEVE EQ2 | NEVE EQ3 | API EQ1 | API EQ2 | UA 1176 | NEVE PORT 5012 | NEVE PORT 5043
in | AD 1 | AD 2 | AD 3 | AD 4 | AD 5 | AD 6 | AD 7 | AD 8 | AD 9 | AD 10 | AD 11 | AD 12 | AD 13 | AD 14 | AD 15 | AD 16 | AD 17 | AD 18 | AD 19 | AD 20 | AD 21 | AD 22 | AD 23 | AD 24 | AD 25 | AD 26 | AD 27 | AD 28 | AD 29 | AD 30 | AD 31 | AD 32
C | 1 | 2 | 3 | 4 | 5 | 6 | 7 | 8 | 9 | 10 | 11 | 12 | 13 | 14 | 15 | 16 | 17 | 18 | 19 | 20 | 21 | 22 | 23 | 24 | 25 | 26 | 27 | 28 | 29 | 30 | 31 | 32 | 33 | 34 | 35 | 36 | 37 | 38 | 39 | 40 | 41 | 42 | 43 | 44 | 45 | 46 | 47 | 48
out | DA 1 | DA 2 | DA 3 | DA 4 | DA 5 | DA 6 | DA 7 | DA 8 | HEADSET PATCH (CONTROL ROOM) 1 2 3 4 5 6 7 8 | [7 empty] | JACK 1 | JACK 2 | JACK 3 | JACK 4 | JACK 5 | JACK 6 | JACK 7 | JACK 8 | HUS 1 | HUS 2 | HUS 3 | HUS 4 | HUS 5 | HUS 6 | HUS 7 | HUS 8 | HUS 9 | HUS 10 | HUS 11 | HUS 12 | HUS 13 | HUS 14 | HUS 15 | HUS 16
in | [8 empty] | HEADSET PATCH (LIVE ROOM) 1 2 3 4 5 6 7 8
For printing
A UT 1-16 | IN 1 | IN 2 | IN 3 | IN 4 | IN 5 | IN 6 | IN 7 | IN 8 | IN 9 | IN 10 | IN 11 | IN 12 | IN 13 | IN 14 | IN 15 | IN 16
A UT 17-32 | IN 17 | IN 18 | IN 19 | IN 20 | IN 21 | IN 22 | IN 23 | IN 24 | IN 25 | IN 26 | IN 27 | IN 28 | IN 29 | IN 30 | IN 31 | IN 32
A UT 33-48 | IN 33 | IN 34 | IN 35 | IN 36 | IN 37 | IN 38 | IN 39 | IN 40 | TIE PATCH 1 2 3 4 |  |  |  | SLU 1 2 3 4
A IN 1-16 | API CHN | UA 610B | THEREM 1 2 |  | NEVE 1073 1 2 |  | 0 | 0 | API 3124 A 1 2 3 4 |  |  |  | API 3124 B 1 2 3 4
A IN 17-32 | MIL 1 | MIL 2 | MIL 3 | MIL 4 | MIL 5 | MIL 6 | MIL 7 | MIL 8 | OCT 1 | OCT 2 | OCT 3 | OCT 4 | OCT 5 | OCT 6 | OCT 7 | OCT 8
A IN 33-48 | NEVE DYN1 | NEVE DYN2 | NEVE DYN3 | API DYN1 | API DYN2 | NEVE EQ1 | NEVE EQ2 | NEVE EQ3 | API EQ1 | API EQ2 | UA 1176 | NEVE PORT 5012 | NEVE PORT 5043 | 0 | 0 | 0
B UT 1-16 | MIL 1: API CHN; MIL 2: UA 610B; MIL 3: THEREM 1 2; MIL 5: NEVE 1073 1 2; MIL 7: 0; MIL 8: 0; OCT 1: API 3124 A 1 2 3 4; OCT 5: API 3124 B 1 2 3 4
B UT 17-32 | MIL 1 | MIL 2 | MIL 3 | MIL 4 | MIL 5 | MIL 6 | MIL 7 | MIL 8 | OCT 1 | OCT 2 | OCT 3 | OCT 4 | OCT 5 | OCT 6 | OCT 7 | OCT 8
B UT 33-48 | NEVE DYN1 | NEVE DYN2 | NEVE DYN3 | API DYN1 | API DYN2 | NEVE EQ1 | NEVE EQ2 | NEVE EQ3 | API EQ1 | API EQ2 | UA 1176 | NEVE PORT 5012 | NEVE PORT 5043 | 0 | 0 | 0
B IN 1-16 | AD 1 | AD 2 | AD 3 | AD 4 | AD 5 | AD 6 | AD 7 | AD 8 | AD 9 | AD 10 | AD 11 | AD 12 | AD 13 | AD 14 | AD 15 | AD 16
B IN 17-32 | AD 17 | AD 18 | AD 19 | AD 20 | AD 21 | AD 22 | AD 23 | AD 24 | AD 25 | AD 26 | AD 27 | AD 28 | AD 29 | AD 30 | AD 31 | AD 32
B IN 33-48 | 0 | 0 | 0 | 0 | 0 | 0 | 0 | 0 | 0 | 0 | 0 | 0 | 0 | 0 | 0 | 0
C UT 1-16 | DA 1 | DA 2 | DA 3 | DA 4 | DA 5 | DA 6 | DA 7 | DA 8 | HEADSET PATCH (CONTROL ROOM) 1 2 3 4 5 6 7 8
C UT 17-32 | JACK 1 | JACK 2 | JACK 3 | JACK 4 | JACK 5 | JACK 6 | JACK 7 | JACK 8 | HUS 1 | HUS 2 | HUS 3 | HUS 4 | HUS 5 | HUS 6 | HUS 7 | HUS 8
C UT 33-48 | HUS 9 | HUS 10 | HUS 11 | HUS 12 | HUS 13 | HUS 14 | HUS 15 | HUS 16 | 0 | 0 | 0 | 0 | 0 | 0 | 0 | 0
C IN 1-16 | DA 1 JACK 1: 0; DA 2 JACK 2: 0; DA 3 JACK 3: 0; DA 4 JACK 4: 0; DA 5 JACK 5: 0; DA 6 JACK 6: 0; DA 7 JACK 7: 0; DA 8 JACK 8: 0; DA 8 HUS 1: HEADSET PATCH (LIVE ROOM) 1 2 3 4 5 6 7 8
C IN 17-32 | 0 | 0 | 0 | 0 | 0 | 0 | 0 | 0 | 0 | 0 | 0 | 0 | 0 | 0 | 0 | 0
C IN 33-48 | 0 | 0 | 0 | 0 | 0 | 0 | 0 | 0 | 0 | 0 | 0 | 0 | 0 | 0 | 0 | 0

## G-patch bay A
Ghielmetti patch bay A
note | location | from (description) | input | output | to (description) | location | note
| studio live room box A | XLR analog input 1 | 1 | 1 | API channel strip (512c, 527, 550A) input | Control room rack | labelled as API chn
| studio live room box A | XLR analog input 2 | 2 | 2 | Universal audio 6176 input | Control room rack | labelled as UA
| studio live room box A | XLR analog input 3 | 3 | 3 | Theremionic Earlybird 2.2 input 1 | Control room rack | labelled as THEREM 1 2
| studio live room box A | XLR analog input 4 | 4 | 4 | Theremionic Earlybird 2.2 input 2 | Control room rack | labelled as THEREM 1 2
| studio live room box A | XLR analog input 5 | 5 | 5 | Neve 1073DPA input 1 | Control room rack | labelled as Neve 1
| studio live room box A | XLR analog input 6 | 6 | 6 | Neve 1073DPA input 2 | Control room rack | labelled as Neve 2
| studio live room box A | XLR analog input 7 | 7 | 7 | Free | Control room rack | labelled as AUDIENT 1
| studio live room box A | XLR analog input 8 | 8 | 8 | Free | Control room rack | labelled as AUDIENT 2
| studio live room box A | XLR analog input 9 | 9 | 9 | API 3124 input 1 (A) | Control room rack | labelled as API 1
| studio live room box A | XLR analog input 10 | 10 | 10 | API 3124 input 2 (A) | Control room rack | labelled as API 2
| studio live room box A | XLR analog input 11 | 11 | 11 | API 3124 input 3 (A) | Control room rack | labelled as API 3
| studio live room box A | XLR analog input 12 | 12 | 12 | API 3124 input 4 (A) | Control room rack | labelled as API 4
| studio live room box A | XLR analog input 13 | 13 | 13 | API 3124 input 1 (B) | Control room rack | labelled as API 5
| studio live room box A | XLR analog input 14 | 14 | 14 | API 3124 input 2 (B) | Control room rack | labelled as API 6
| studio live room box A | XLR analog input 15 | 15 | 15 | API 3124 input 3 (B) | Control room rack | labelled as API 7
| studio live room box A | XLR analog input 16 | 16 | 16 | API 3124 input 4 (B) | Control room rack | labelled as API 8
| studio live room box A | XLR analog input 17 | 17 | 17 | Millennial HV-3D input 1 | Control room rack | labelled as MIL 1
| studio live room box A | XLR analog input 18 | 18 | 18 | Millennial HV-3D input 2 | Control room rack | labelled as MIL 2
| studio live room box A | XLR analog input 19 | 19 | 19 | Millennial HV-3D input 3 | Control room rack | labelled as MIL 3
| studio live room box A | XLR analog input 20 | 20 | 20 | Millennial HV-3D input 4 | Control room rack | labelled as MIL 4
| studio live room box B | XLR analog input 21 | 21 | 21 | Millennial HV-3D input 5 | Control room rack | labelled as MIL 5
| studio live room box B | XLR analog input 22 | 22 | 22 | Millennial HV-3D input 6 | Control room rack | labelled as MIL 6
| studio live room box B | XLR analog input 23 | 23 | 23 | Millennial HV-3D input 7 | Control room rack | labelled as MIL 7
| studio live room box B | XLR analog input 24 | 24 | 24 | Millennial HV-3D input 8 | Control room rack | labelled as MIL 8
| studio live room box B | XLR analog input 25 | 25 | 25 | Free
| studio live room box B | XLR analog input 26 | 26 | 26 | Free
| studio live room box B | XLR analog input 27 | 27 | 27 | Free
| studio live room box B | XLR analog input 28 | 28 | 28 | Free
| studio live room box B | XLR analog input 29 | 29 | 29 | Free
| studio live room box B | XLR analog input 30 | 30 | 30 | Free
| studio live room box B | XLR analog input 31 | 31 | 31 | Free
| studio live room box B | XLR analog input 32 | 32 | 32 | Free
| studio live room box B | XLR analog input 33 | 33 | 33 | Free
| studio live room box B | XLR analog input 34 | 34 | 34 | Free
| studio live room box B / vocal booth | XLR analog input 35 | 35 | 35 | Free
| studio live room box B / vocal booth | XLR analog input 36 | 36 | 36 | Free
| studio live room box B / vocal booth | XLR analog input 37 | 37 | 37 | Free
| studio live room box B | XLR analog input 38 | 38 | 38 | Free
| studio live room box B | XLR analog input 39 | 39 | 39 | Free
| studio live room box B | XLR analog input 40 | 40 | 40 | Free
4 XLR connectors at bottom of rack | Control room rack | TIE I/O 1 | 41 | 41 | Free
4 XLR connectors at bottom of rack | Control room rack | TIE I/O 2 | 42 | 42 | Free
4 XLR connectors at bottom of rack | Control room rack | TIE I/O 3 | 43 | 43 | Free
4 XLR connectors at bottom of rack | Control room rack | TIE I/O 4 | 44 | 44 | Free
| entrance hall | SLUSE I/O 1 | 45 | 45 | Free
| entrance hall | SLUSE I/O 2 | 46 | 46 | Free
| entrance hall | SLUSE I/O 3 | 47 | 47 | Free
| entrance hall | SLUSE I/O 4 | 48 | 48 | Free

## G-patch bay B
Ghielmetti patch bay B
note | location | from (description) | input | output | to (description) | location | note
labelled as API chn | control room rack | API channel strip (512c, 527, 550A) output | 1 | 1 | Andiamo 2 MADI AD/DA converer input 1 | patch bay rack
labelled as UA | control room rack | Universal audio 6176 output | 2 | 2 | Andiamo 2 MADI AD/DA converer input 2 | patch bay rack
labelled as THEREM 1 2 | control room rack | Theremionic Earlybird 2.2 output 1 | 3 | 3 | Andiamo 2 MADI AD/DA converer input 3 | patch bay rack
labelled as THEREM 1 2 | control room rack | Theremionic Earlybird 2.2 output 2 | 4 | 4 | Andiamo 2 MADI AD/DA converer input 4 | patch bay rack
labelled as Neve 1 | control room rack | Neve 1073DPA output 1 | 5 | 5 | Andiamo 2 MADI AD/DA converer input 5 | patch bay rack
labelled as Neve 2 | control room rack | Neve 1073DPA output 2 | 6 | 6 | Andiamo 2 MADI AD/DA converer input 6 | patch bay rack
labelled as AUDIENT 1 | control room rack | Free | 7 | 7 | Andiamo 2 MADI AD/DA converer input 7 | patch bay rack
labelled as AUDIENT 2 | control room rack | Free | 8 | 8 | Andiamo 2 MADI AD/DA converer input 8 | patch bay rack
labelled as API 1 | control room rack | API 3124 output 1 | 9 | 9 | Andiamo 2 MADI AD/DA converer input 9 | patch bay rack
labelled as API 2 | control room rack | API 3124 output 2 | 10 | 10 | Andiamo 2 MADI AD/DA converer input 10 | patch bay rack
labelled as API 3 | control room rack | API 3124 output 3 | 11 | 11 | Andiamo 2 MADI AD/DA converer input 11 | patch bay rack
labelled as API 4 | control room rack | API 3124 output 4 | 12 | 12 | Andiamo 2 MADI AD/DA converer input 12 | patch bay rack
labelled as API 5 | control room rack | API 3124 output 5 | 13 | 13 | Andiamo 2 MADI AD/DA converer input 13 | patch bay rack
labelled as API 6 | control room rack | API 3124 output 6 | 14 | 14 | Andiamo 2 MADI AD/DA converer input 14 | patch bay rack
labelled as API 7 | control room rack | API 3124 output 7 | 15 | 15 | Andiamo 2 MADI AD/DA converer input 15 | patch bay rack
labelled as API 8 | control room rack | API 3124 output 8 | 16 | 16 | Andiamo 2 MADI AD/DA converer input 16 | patch bay rack
| control room rack | Millennia HV-3D output 1 | 17 | 17 | Andiamo 2 MADI AD/DA converer input 17 | patch bay rack
| control room rack | Millennia HV-3D output 2 | 18 | 18 | Andiamo 2 MADI AD/DA converer input 18 | patch bay rack
| control room rack | Millennia HV-3D output 3 | 19 | 19 | Andiamo 2 MADI AD/DA converer input 19 | patch bay rack
| control room rack | Millennia HV-3D output 4 | 20 | 20 | Andiamo 2 MADI AD/DA converer input 20 | patch bay rack
| control room rack | Millennia HV-3D output 5 | 21 | 21 | Andiamo 2 MADI AD/DA converer input 21 | patch bay rack
| control room rack | Millennia HV-3D output 6 | 22 | 22 | Andiamo 2 MADI AD/DA converer input 22 | patch bay rack
| control room rack | Millennia HV-3D output 7 | 23 | 23 | Andiamo 2 MADI AD/DA converer input 23 | patch bay rack
| control room rack | Millennia HV-3D output 8 | 24 | 24 | Andiamo 2 MADI AD/DA converer input 24 | patch bay rack
signal comes from central control room next to mixing room | control room rack | HUS output 1 | 25 | 25 | Andiamo 2 MADI AD/DA converer input 25 | patch bay rack
signal comes from central control room next to mixing room | control room rack | HUS output 2 | 26 | 26 | Andiamo 2 MADI AD/DA converer input 26 | patch bay rack
signal comes from central control room next to mixing room | control room rack | HUS output 3 | 27 | 27 | Andiamo 2 MADI AD/DA converer input 27 | patch bay rack
signal comes from central control room next to mixing room | control room rack | HUS output 4 | 28 | 28 | Andiamo 2 MADI AD/DA converer input 28 | patch bay rack
signal comes from central control room next to mixing room | control room rack | HUS output 5 | 29 | 29 | Andiamo 2 MADI AD/DA converer input 29 | patch bay rack
signal comes from central control room next to mixing room | control room rack | HUS output 6 | 30 | 30 | Andiamo 2 MADI AD/DA converer input 30 | patch bay rack
signal comes from central control room next to mixing room | control room rack | HUS output 7 | 31 | 31 | Andiamo 2 MADI AD/DA converer input 31 | patch bay rack
signal comes from central control room next to mixing room | control room rack | HUS output 8 | 32 | 32 | Andiamo 2 MADI AD/DA converer input 32 | patch bay rack
signal comes from central control room next to mixing room | control room rack | HUS output 9 | 33 | 33 | Free | control room rack
signal comes from central control room next to mixing room | control room rack | HUS output 10 | 34 | 34 | Free | control room rack
signal comes from central control room next to mixing room | control room rack | HUS output 11 | 35 | 35 | Free | control room rack
signal comes from central control room next to mixing room | control room rack | HUS output 12 | 36 | 36 | Free | control room rack
signal comes from central control room next to mixing room | control room rack | HUS output 13 | 37 | 37 | Free | control room rack
signal comes from central control room next to mixing room | control room rack | HUS output 14 | 38 | 38 | Free | control room rack
signal comes from central control room next to mixing room | control room rack | HUS output 15 | 39 | 39 | Free | control room rack
signal comes from central control room next to mixing room | control room rack | HUS output 16 | 40 | 40 | Free | control room rack
red-black TRS output | control room rack | Headset-patch output 1 | 41 | 41 | Headset-patch input 1 | studio live room box A
red-black TRS output | control room rack | Headset-patch output 2 | 42 | 42 | Headset-patch input 2 | studio live room box A
red-black TRS output | control room rack | Headset-patch output 3 | 43 | 43 | Headset-patch input 3 | studio live room box A
red-black TRS output | control room rack | Headset-patch output 4 | 44 | 44 | Headset-patch input 4 | studio live room box A
red-black TRS output | control room rack | Headset-patch output 5 | 45 | 45 | Headset-patch input 5 | studio live room box B
red-black TRS output | control room rack | Headset-patch output 6 | 46 | 46 | Headset-patch input 6 | studio live room box B
red-black TRS output | control room rack | Headset-patch output 7 | 47 | 47 | Headset-patch input 7 | studio live room box B
red-black TRS output | control room rack | Headset-patch output 8 | 48 | 48 | Headset-patch input 8 | studio live room box B

## G-patch bay C
Ghielmetti patch bay C
note | location | from (description) | input | output | to (description) | location | note
labelled as NEV DYN1 | control room rack (API 500V) | Neve 543 output | 1 | 1 | Neve 543 input | control room rack (API 500V)
labelled as NEV DYN2 | control room rack (API 500V) | Neve 543 output | 2 | 2 | Neve 543 input | control room rack (API 500V)
labelled as NEV DYN3 | control room rack (API 500V) | Neve 543 output | 3 | 3 | Neve 543 input | control room rack (API 500V)
labelled as API DYN1 | control room rack (API 500V) | API 527 output | 4 | 4 | API 527 input | control room rack (API 500V)
labelled as API DYN2 | control room rack (API 500V) | API 527 output | 5 | 5 | API 527 input | control room rack (API 500V)
labelled as NEVE EQ1 | control room rack (API 500V) | Neve 551 output | 6 | 6 | Neve 551 input | control room rack (API 500V)
labelled as NEVE EQ2 | control room rack (API 500V) | Neve 551 output | 7 | 7 | Neve 551 input | control room rack (API 500V)
labelled as NEVE EQ3 | control room rack (API 500V) | Neve 551 output | 8 | 8 | Neve 551 input | control room rack (API 500V)
labelled as API EQ1 | control room rack (API 500V) | API 550A output | 9 | 9 | API 550A input | control room rack (API 500V)
labelled as API EQ2 | control room rack (API 500V) | API 550A output | 10 | 10 | API 550A input | control room rack (API 500V)
labelled as UA DYN | control room rack | Universal Audio 6176 output | 11 | 11 | Free
labelled as NEVE portico | control room rack | Neve portico 5012 output A | 12 | 12 | NEVE portico 5012 input A | control room rack
labelled as NEVE portico | control room rack | Neve portico 5043 output A | 13 | 13 | NEVE portico 5012 input A | control room rack
| control room rack | Free | 14 | 14 | Free
| control room rack | Free | 15 | 15 | Free
| control room rack | Free | 16 | 16 | Free
labelled as DA 1 | control room rack | DA output 49 | 17 | 17 | Andiamo 2 MADI AD/DA converer output 1 | patch bay rack | labelled as DA 57
labelled as DA 2 | control room rack | DA output 50 | 18 | 18 | Andiamo 2 MADI AD/DA converer output 2 | patch bay rack | labelled as DA 58
labelled as DA 3 | control room rack | DA output 51 | 19 | 19 | Andiamo 2 MADI AD/DA converer output 3 | patch bay rack | labelled as DA 59
labelled as DA 4 | control room rack | DA output 52 | 20 | 20 | Andiamo 2 MADI AD/DA converer output 4 | patch bay rack | labelled as DA 60
labelled as DA 5 | control room rack | DA output 53 | 21 | 21 | Andiamo 2 MADI AD/DA converer output 5 | patch bay rack | labelled as DA 61
labelled as DA 6 | control room rack | DA output 54 | 22 | 22 | Andiamo 2 MADI AD/DA converer output 6 | patch bay rack | labelled as DA 62
labelled as DA 7 | control room rack | DA output 55 | 23 | 23 | Andiamo 2 MADI AD/DA converer output 7 | patch bay rack | labelled as DA 63
labelled as DA 8 | control room rack | DA output 56 | 24 | 24 | Andiamo 2 MADI AD/DA converer output 8 | patch bay rack | labelled as DA 64
signal comes from central control room next to mixing room | control room rack | HUS output 17 | 25 | 25 | HUS input ?? | patch bay rack | labelled as AD 49
signal comes from central control room next to mixing room | control room rack | HUS output 18 | 26 | 26 | HUS input ?? | patch bay rack | labelled as AD 50
signal comes from central control room next to mixing room | control room rack | HUS output 19 | 27 | 27 | HUS input ?? | patch bay rack | labelled as AD 51
signal comes from central control room next to mixing room | control room rack | HUS output 20 | 28 | 28 | HUS input ?? | patch bay rack | labelled as AD 52
signal comes from central control room next to mixing room | control room rack | HUS output 21 | 29 | 29 | HUS input ?? | patch bay rack | labelled as AD 53
signal comes from central control room next to mixing room | control room rack | HUS output 22 | 30 | 30 | HUS input ?? | patch bay rack | labelled as AD 54
signal comes from central control room next to mixing room | control room rack | HUS output 23 | 31 | 31 | HUS input ?? | patch bay rack | labelled as AD 55
signal comes from central control room next to mixing room | control room rack | HUS output 24 | 32 | 32 | HUS input ?? | patch bay rack | labelled as AD 56
labelled as OCT 1 | control room rack | RME Octamic output 1 | 33 | 33 | RME Octamic input 1 | control room rack | labelled as oct 1
labelled as OCT 2 | control room rack | RME Octamic output 2 | 34 | 34 | RME Octamic input 2 | control room rack | labelled as oct 2
labelled as OCT 3 | control room rack | RME Octamic output 3 | 35 | 35 | RME Octamic input 3 | control room rack | labelled as oct 3
labelled as OCT 4 | control room rack | RME Octamic output 4 | 36 | 36 | RME Octamic input 4 | control room rack | labelled as oct 4
labelled as OCT 5 | control room rack | RME Octamic output 5 | 37 | 37 | RME Octamic input 5 | control room rack | labelled as oct 5
labelled as OCT 6 | control room rack | RME Octamic output 6 | 38 | 38 | RME Octamic input 6 | control room rack | labelled as oct 6
labelled as OCT 7 | control room rack | RME Octamic output 7 | 39 | 39 | RME Octamic input 7 | control room rack | labelled as oct 7
labelled as OCT 8 | control room rack | RME Octamic output 8 | 40 | 40 | RME Octamic input 8 | control room rack | labelled as oct 8
red-black TRS input | control room rack | Jack output 1 | 41 | 41 | Free
red-black TRS input | control room rack | Jack output 2 | 42 | 42 | Free
red-black TRS input | control room rack | Jack output 3 | 43 | 43 | Free
red-black TRS input | control room rack | Jack output 4 | 44 | 44 | Free
red-black TRS input | control room rack | Jack output 5 | 45 | 45 | Free
red-black TRS input | control room rack | Jack output 6 | 46 | 46 | Free
red-black TRS input | control room rack | Jack output 7 | 47 | 47 | Free
red-black TRS input | control room rack | Jack output 8 | 48 | 48 | Free

## AVID IO
AVID //O MTRX
note | location | from (description) | input | output | to (description) | location | note
|  |  |  | PHD I/O | Apple Mac Mini | control room front | PHD cables are actually connected to the thunderbolt expansion board
|  |  |  | PHD I/O 2 | Apple Mac Mini | control room front | PHD cables are actually connected to the thunderbolt expansion board
| patch bay rack | Andiamo 2 MADI AD/DA converter | MADI | MADI | Andiamo 2 MADI AD/DA converter
|  |  | WC | WC | Andiamo 2 MADI AD/DA converter | patch bay rack
|  |  |  | Net 1 | S6 | control room front
|  |  |  | Net 2 | Not going anywhere
XLR/analog
| control room front | S6 talkback | 1
| control room front | S6 talkback | 2
|  | free | 3
|  | free | 4
|  | free | 5
|  | free | 6
|  | free | 7
|  | free | 8

## Anadimo 2 DADA converter
Anadimo 2 AD/DA Converter
note | location | from (description) | XLR input | XLR output | to (description) | location | note
| Ghielmetti Patch Bay B (patch bay rack) | AD 1 | 1 | 1 | DA 1 | Ghielmetti Patch Bay C (patch bay rack)
| Ghielmetti Patch Bay B (patch bay rack) | AD 2 | 2 | 2 | DA 2 | Ghielmetti Patch Bay C (patch bay rack)
| Ghielmetti Patch Bay B (patch bay rack) | AD 3 | 3 | 3 | DA 3 | Ghielmetti Patch Bay C (patch bay rack)
| Ghielmetti Patch Bay B (patch bay rack) | AD 4 | 4 | 4 | DA 4 | Ghielmetti Patch Bay C (patch bay rack)
| Ghielmetti Patch Bay B (patch bay rack) | AD 5 | 5 | 5 | DA 5 | Ghielmetti Patch Bay C (patch bay rack)
| Ghielmetti Patch Bay B (patch bay rack) | AD 6 | 6 | 6 | DA 6 | Ghielmetti Patch Bay C (patch bay rack)
| Ghielmetti Patch Bay B (patch bay rack) | AD 7 | 7 | 7 | DA 7 | Ghielmetti Patch Bay C (patch bay rack)
| Ghielmetti Patch Bay B (patch bay rack) | AD 8 | 8 | 8 | DA 8 | Ghielmetti Patch Bay C (patch bay rack)
| Ghielmetti Patch Bay B (patch bay rack) | AD 9 | 9 | 9 | HP6 Headphone preamp 1 | control room rack
| Ghielmetti Patch Bay B (patch bay rack) | AD 10 | 10 | 10 | HP6 Headphone preamp 2 | control room rack
| Ghielmetti Patch Bay B (patch bay rack) | AD 11 | 11 | 11 | HP6 Headphone preamp 3 | control room rack
| Ghielmetti Patch Bay B (patch bay rack) | AD 12 | 12 | 12 | HP6 Headphone preamp 4 | control room rack
| Ghielmetti Patch Bay B (patch bay rack) | AD 13 | 13 | 13 | free | control room rack
| Ghielmetti Patch Bay B (patch bay rack) | AD 14 | 14 | 14 | free | control room rack
| Ghielmetti Patch Bay B (patch bay rack) | AD 15 | 15 | 15 | free | control room rack
| Ghielmetti Patch Bay B (patch bay rack) | AD 16 | 16 | 16 | free | control room rack
| Ghielmetti Patch Bay B (patch bay rack) | AD 17 | 17 | 17 | free
| Ghielmetti Patch Bay B (patch bay rack) | AD 18 | 18 | 18 | free
| Ghielmetti Patch Bay B (patch bay rack) | AD 19 | 19 | 19 | free
| Ghielmetti Patch Bay B (patch bay rack) | AD 20 | 20 | 20 | free
| Ghielmetti Patch Bay B (patch bay rack) | AD 21 | 21 | 21 | free
| Ghielmetti Patch Bay B (patch bay rack) | AD 22 | 22 | 22 | free
| Ghielmetti Patch Bay B (patch bay rack) | AD 23 | 23 | 23 | free
| Ghielmetti Patch Bay B (patch bay rack) | AD 24 | 24 | 24 | free
| Ghielmetti Patch Bay B (patch bay rack) | AD 25 | 25 | 25 | free
| Ghielmetti Patch Bay B (patch bay rack) | AD 26 | 26 | 26 | free
| Ghielmetti Patch Bay B (patch bay rack) | AD 27 | 27 | 27 | free
| Ghielmetti Patch Bay B (patch bay rack) | AD 28 | 28 | 28 | free
| Ghielmetti Patch Bay B (patch bay rack) | AD 29 | 29 | 29 | Genelec alt L | control room front
| Ghielmetti Patch Bay B (patch bay rack) | AD 30 | 30 | 30 | Genelec alt R | control room front
| Ghielmetti Patch Bay B (patch bay rack) | AD 31 | 31 | 31 | Dyn audio main L | control room front
| Ghielmetti Patch Bay B (patch bay rack) | AD 32 | 32 | 32 | Dyn audio main R | control room front
| patch bay rack | AVID I/O MTRX | MADI input | MADI output | AVID I/O MTRX | patch bay rack
| patch bay rack | AVID I/O MTRX | WC input | WC input | free